## BOM - Table 2
Texas Instruments & University of Texas at Austin |  |  |  | Created: | 2019-05-01
Assembly BOM for CC1310_DEV_BOARD |  |  |  | Revision: | D
Bill of Materials
Item | Ref | Qty | Description | Mfg | Part Number | Price/unit | Price of Qty
1 | C2 | 1 | CAPACITOR, CERAMIC C0G/NP0, 3.3pF, 50V, -0.25pF/+0.25pF, -55DEGC/+125DEGC, 0402, SMD | Murata | GRM1555C1H3R3CA01J | 0.1 | 0.1
2 | C3 | 1 | DNI CAP |  |  |  | 0
3 | C4, C6 | 2 | CAPACITOR, CERAMIC C0G/NP0, 12pF, 50V, -5%/+5%, -55DEGC/+125DEGC, 0402, SMD | Murata | GRM1555C1H120JA01D | 0.1 | 0.2
4 | C5 | 1 | CAP CER 330PF 50V X7R 0402 | Murata | GRM155R71H331MA01D | 0.19 | 0.19
5 | C1, C7, C8, C9, C11, C14, C15, C16 | 8 | CAP CER 0.1UF 6.3V X5R 0402 | Murata | GRM152R60J104KE19D | 0.24 | 1.92
6 | C10 | 1 | CAP CER 1UF 10V X7S 0402 | Murata | GCM155C71A105KE38D | 0.18 | 0.18
7 | C12, C13 | 2 | CAP CER 22UF 6.3V X5R 0402 | Samsung Electro-Mechanics | CL05A226MQ5N6J8 | 0.56 | 1.12
8 | C17, C19 | 2 | CAP CER 2.2UF 6.3V X6S 0402 | Murata | GRM155C80J225KE95J | 0.13 | 0.26
9 | C18 | 1 | CAP CER 15PF 50V C0G/NP0 0402 | Murata | GJM1555C1H150JB01D | 0.29 | 0.29
10 | C20 | 1 | CAP CER 100PF 50V 0402 | Murata | GCM1555C1H101FA16D | 0.13 | 0.13
11 | C21, C22 | 2 | CAP CER 10UF 6.3V 0402 | Murata | GRM155C60E106ME16D | 0.2 | 0.4
12 | U3 | 1 | TVS DIODE 5.5V 6SON | Texas Instruments | TPD4E004DRYR | 0.62 | 0.62
13 | D1 | 1 | Red 630nm LED Indication - Discrete 2V 0603 (1608 Metric) | ROHM Semiconductor | SML-P12U2TT86R | 0.52 | 0.52
14 | D2, D3 | 2 | Green 560nm LED Indication - Discrete 2V 0603 (1608 Metric) | ROHM Semiconductor | SML-P13PTT86R | 0.57 | 1.14
15 | D4 | 1 | DIODE SCHOTTKY 20V 1A SOD123FL | ON Semiconductor | MBR120VLSFT1G | 0.39 | 0.39
16 | D5 | 1 | Orange 560nm LED Indication - Discrete 2V 0603 (1608 Metric) | ROHM Semiconductor | SML-P12DTT86R | 0.42 | 0.42
17 | D6 | 1 | Board Mount Temperature Sensors Low VTG Prec Vout 2.7-5.5V | Analog Devices | TMP36GT9Z | 1.4 | 1.4
18 | J1 | 1 | HEADER 16 PIN SIL VERTICAL SOCKET TIN | Harwin | M20-7821642 | 1.99 | 1.99
19 | J2 | 1 | HEADER 12 PIN SIL VERTICAL SOCKET TIN | Harwin | M20-7821246 | 1.42 | 1.42
20 | J3 | 1 | HEADER 4 PIN SIL VERTICAL SOCKET TIN | Harwin | M20-7820446 | 0.78 | 0.78
21 | J4 | 1 | .050" X .050 TERMINAL STRIP | SAMTEC | FTSH-105-01-F-DV-K-TR | 2.074 | 2.074
22 | J5 | 1 | CONNECTOR, USB, FEMALE, RIGHT ANGLE, 1 ROW, 5 PINS, PITCH 0.65mm, SMD | Molex, LLC | 1051640001 | 0.46304 | 0.46304
23 | J6 | 1 | CONN JSC RCPT STR 50 OHM SMD | Murata | MM5829-2700RJ4 | 0.63 | 0.63
24 | J7 | 1 | JST-PH Battery Connector for Li-Ion Batteries | Adafruit | 1769 | 0.75 | 0.75
25 | J8 | 1 | Coin Cell Battery Holders SFC MNT FOR CR1220 | Renata | SMTU1220-LF | 0.83 | 0.83
26 | L1 | 1 | FIXED IND 18NH 350MA 460 MOHM | Murata | LQG15HS18NJ02D | 0.1 | 0.1
27 | L2 | 1 | DNI IND |  |  |  | 0
28 | L3 | 1 | TRANSFORMER, RF, BALUN, 770MHz TO 928MHz, UNBALANCED:50 Ohm, SMD | JOHANSON TECHNOLOGY | 0850BM14E0016 | 0.55 | 0.55
29 | L4 | 1 | FERRITE BEAD 1.5 KOHM 0603 1LN | Murata | BLM18HE152SN1D | 0.21 | 0.21
30 | L5 | 1 | FIXED IND 6.8UH 550MA 250 MOHM | TDK | MLZ2012N6R8LT000 | 0.14 | 0.14
31 | R1, R2, R14 | 3 | RES SMD 180 OHM 5% 1/16W 0402 | Vishay Dale | CRCW0402180RJNED | 0.1 | 0.3
32 | R3, R4 | 2 | DNI RES |  |  |  | 0
33 | R5 | 1 | RES SMD 2.2K OHM 5% 1/5W 0402 | Vishay Dale | CRCW04022K20JNEDHP | 0.14 | 0.14
34 | R6, R8 | 2 | RES 3.3K OHM 5% 1/16W 0402 | Vishay Dale | CRCW04023K30JNEDC | 0.1 | 0.2
35 | R7, R10, R17 | 3 | RES SMD 100K OHM 5% 1/16W 0402 | Vishay Dale | CRCW0402100KJNEDC | 0.1 | 0.3
36 | R9, R13 | 2 | RES SMD 100 OHM 5% 1/16W 0402 | Vishay Dale | CRCW0402100RJNEDC | 0.1 | 0.2
37 | R11 | 1 | RES SMD 51K OHM 5% 1/16W 0402 | Vishay Dale | CRCW040251K0JNED | 0.1 | 0.1
38 | R12 | 1 | RES SMD 30K OHM 5% 1/16W 0402 | Vishay Dale | CRCW040230K0JNED | 0.1 | 0.1
39 | R15, R16 | 2 | DNI RES SMD 0 OHM 5% 1/16W 0402 | Vishay Dale |  |  | 0
40 | R18 | 1 | RES SMD 274 OHM 5% 1/10W 0402 | TE Connectivity | RP73PF1E274RBTDF | 0.26 | 0.26
41 | R19 | 1 | RES SMD 10K OHM 5% 1/16W 0402 | Vishay Dale | CRCW040210K0JNEDC | 0.1 | 0.1
42 | SW1, SW2 | 2 | Switch, Tact 6mm SMT, 160gf | Omron | B3U-1000P | 1 | 2
43 | U1 | 1 | IC, Microcontroller, Texas CC1310, 128kB, 1.8V to 3.8V, VQFN48-EP, SMD | Texas Instruments | CC1310F128RGZ | 6.65 | 6.65
44 | U2 | 1 | IC, ANALOG, ULTRALOW-NOISE, HIGH PSRR, FAST, RF, 1A LOW-DROPOUT LINEAR REGULATORS, VIN:2.7V TO 5.5V, VOUT:1.2V TO 5.5V, SON8, SMD | Texas Instruments | TPS79601DRBR | 3.09 | 3.09
45 | U4 | 1 | TVS DIODE 5.5V 8UQFN | Texas Instruments | TPD6E004RSER | 0.65 | 0.65
46 | U5 | 1 | IC FLASH 8M SPI 33MHZ 8USON | Macronix | MX25R8035FZUIL0 | 1.13 | 1.13
47 | U6 | 1 | Battery Management Charge mgnt contr | Microchip Technology | MCP73831T-2ACI_OT | 0.57 | 0.57
48 | Y1 | 1 | CRYSTAL 32.7680KHZ 7.0PF SMT | EPSON | FC-135R 32.7680KA-AG3 | 0.59 | 0.59
49 | Y2 | 1 | CRYSTAL 24.0000MHZ 9PF SMD | EPSON | TSX-3225 24.0000MF15X-AC3 | 0.36 | 0.36
50 |  | 1 | PCB (0.9” X 2”) (BLANK) | JLCPCB |  | 2 | 2
51 |  | 1 | Lithium Ion Polymer Battery - 3.7v 100mAh | Adafruit | 1570 | 5.95 | 5.95
52 |  | 1 | CR1220 Coin Cell Battery | Murata | CR1220 | 1.22 | 1.22
| TOTAL | [5 empty] | 43.907
Note on D17: Tommy Gilbert: Diode for USB connector
Note on D26: Tommy Gilbert: Header for JTAG
Note on D27: Tommy Gilbert: Micro USB connector for power
Note on D28: Tommy Gilbert: External Antenna port
Note on D47: Tommy Gilbert: One switch for RESET and one switch for USER
Note on D48: Tommy Gilbert: CC1310 Microcontroller
Note on D49: Tommy Gilbert: Regulator for USB Voltage Output
Note on D50: Tommy Gilbert: JTAG Diode